## Sheet1
General |  | Energy Star 5.2
Product Type | Desktop, Integrated Desktop, and Notebook Computers | T_OFF | 60% | Category | A | B | 0
Computer Type | Notebook | T_SLEEP | 10%
CPU cores | 2 | T_IDLE | 30% | TEC_BASE | 40 | 53
CPU clock (GHz) | 2 | P_OFF | 1 | TEC_MEMORY | 1.6 | 1.6
Memory size (GB) | 8 | P_SLEEP | 1.7 | TEC_GRAPHICS | 0 | 0
Number of Hard Drives | 1 | P_IDLE | 10 | TEC_STORAGE | 0 | 0
IEEE 802.3az compliant (Energy Efficient Ethernet) Gigabit Ethernet ports | 1 | E_TEC | 33.0252 | E_TEC_MAX | 41.6 | 54.6
[5 empty] | PASS | PASS
Graphics |  | Energy Star 6.0
Graphics Type | Discrete | T_OFF | 25% | ALLOWANCE_PSU | 0 | P: | 4
GPU Frame Buffer Width | < 64-bit | T_SLEEP | 35% | TEC_BASE | 16 | EP: | 0
Graphics Category | G1 (FB_BW <= 16) | T_LONG_IDLE | 10% | TEC_MEMORY | 6.4 | r: | 1.0491
|  | T_SHORT_IDLE | 30% | TEC_GRAPHICS | 14 | A: | 83.7295
Display |  | P_OFF | 1 | TEC_STORAGE | 0
Enhanced-performance Integrated Display | No | P_SLEEP | 1.7 | TEC_INT_DISPLAY | 9.9148
Physical Diagonal (inch) | 14 | P_LONG_IDLE | 8 | TEC_SWITCHABLE | 0
Screen Width (px) | 1366 | P_SHORT_IDLE | 10 | TEC_EEE | 0.7008
Screen Height (px) | 768 | E_TEC | 40.6902 | E_TEC_MAX | 47.0156
PASS
Power Supply
Power Supply Type | External
Meet the requirements of Power Supply Efficiency Allowance | None
Power Consumption
Off mode (W) | 1
Sleep mode (W) | 1.7
Long idle mode (W) | 8
Short idle mode (W) | 10